## Combined x
[5 empty] | AC input | [5 empty] | DC output/input static | [10 empty] | Protective functions |  |  |  | DC output dynamic |  |  |  | Display accuracy |  | Insulation |  |  |  | Interfaces digital |  | Interfaces analog |  |  |  |  | Device Configuration | Safety and EMC |  |  |  | Environmental conditions |  |  |  |  | Mechanical construction |  |  |  | DC output | [9 empty] | Insulation |  | Article numbers
Category | Subcategory | Type | Description | Datasheet Link | Voltage, Phases | Frequency | Power factor | Leakage current | Inrush current / Phase current | Overvoltage category | Load regulation CV | Line regulation CV | Stability CV | Temperature coefficient CV | Compensation (Remote Sense) | Load regulation CC | Line regulation CC | Stability CC | Temperature coefficient CC | Load regulation CP | Load regulation CR | OVP | OCP | OPP | OT | Rise time 10 - 90% CV | Fall time 90 - 10% CV | Rise time 10% - 90% CC | Fall time 90 - 10% CC | Voltage | Current | AC input to DC output | AC input to case (PE) | DC output to case (PE) | DC output to interfaces | Built-in, galvanically isolated | Optional, galvanically isolated | Built-in, galvanically isolated | Signal range | Inputs | Outputs | Accuracy U / I / P / R | Parallel operation | Safety | EMC | Safety protection class | Ingress Protection | Operating temperature | Storage temperature | Humidity | Altitude | Pollution degree | Cooling | Dimensions (W x H x D) | Weight | Weight with water cooling | Voltage range | Ripple in CV (rms) | Ripple in CV (pp) | Umin for Imax (sink) | Current range | Power range | Resistance range | Input capacitance | Output capacitance | Efficiency (up to) | Negative DC pole <-> PE | Positive DC pole <-> PE | Standard | Standard + Water Cooling
PSI 10000 2U | Programmable DC Laboratory Power Supplies 1500-3000 W Series EA-PSI 10000 2U | EA-PSI 10060-60 2U | 0...60V 0...60A 1500W | https://elektroautomatik.com/shop/media/pdf/05/3a/9e/datasheet_psi_10000_2u_3kw_en.pdf
PSI 10000 2U | Programmable DC Laboratory Power Supplies 1500-3000 W Series EA-PSI 10000 2U | EA-PSI 10080-60 2U | 0...80V 0...60A 1500W | https://elektroautomatik.com/shop/media/pdf/05/3a/9e/datasheet_psi_10000_2u_3kw_en.pdf
PSI 10000 2U | Programmable DC Laboratory Power Supplies 1500-3000 W Series EA-PSI 10000 2U | EA-PSI 10200-25 2U | 0...200V 0...25A 1500W | https://elektroautomatik.com/shop/media/pdf/05/3a/9e/datasheet_psi_10000_2u_3kw_en.pdf
PSI 10000 2U | Programmable DC Laboratory Power Supplies 1500-3000 W Series EA-PSI 10000 2U | EA-PSI 10360-15 2U | 0...360V 0...15A 1500W | https://elektroautomatik.com/shop/media/pdf/05/3a/9e/datasheet_psi_10000_2u_3kw_en.pdf
PSI 10000 2U | Programmable DC Laboratory Power Supplies 1500-3000 W Series EA-PSI 10000 2U | EA-PSI 10500-10 2U | 0...500V 0...10A 1500W | https://elektroautomatik.com/shop/media/pdf/05/3a/9e/datasheet_psi_10000_2u_3kw_en.pdf
PSI 10000 2U | Programmable DC Laboratory Power Supplies 1500-3000 W Series EA-PSI 10000 2U | EA-PSI 10750-06 2U | 0...750V 0...6A 1500W | https://elektroautomatik.com/shop/media/pdf/05/3a/9e/datasheet_psi_10000_2u_3kw_en.pdf
PSI 10000 2U | Programmable DC Laboratory Power Supplies 1500-3000 W Series EA-PSI 10000 2U | EA-PSI 10060-120 2U | 0...60V 0...120A 3000W | https://elektroautomatik.com/shop/media/pdf/05/3a/9e/datasheet_psi_10000_2u_3kw_en.pdf
PSI 10000 2U | Programmable DC Laboratory Power Supplies 1500-3000 W Series EA-PSI 10000 2U | EA-PSI 10080-120 2U | 0...80V 0...120A 3000W | https://elektroautomatik.com/shop/media/pdf/05/3a/9e/datasheet_psi_10000_2u_3kw_en.pdf
PSI 10000 2U | Programmable DC Laboratory Power Supplies 1500-3000 W Series EA-PSI 10000 2U | EA-PSI 10200-50 2U | 0...200V 0...50A 3000W | https://elektroautomatik.com/shop/media/pdf/05/3a/9e/datasheet_psi_10000_2u_3kw_en.pdf
PSI 10000 2U | Programmable DC Laboratory Power Supplies 1500-3000 W Series EA-PSI 10000 2U | EA-PSI 10360-30 2U | 0...360V 0...30A 3000W | https://elektroautomatik.com/shop/media/pdf/05/3a/9e/datasheet_psi_10000_2u_3kw_en.pdf
PSI 10000 2U | Programmable DC Laboratory Power Supplies 1500-3000 W Series EA-PSI 10000 2U | EA-PSI 10500-20 2U | 0...500V 0...20A 3000W | https://elektroautomatik.com/shop/media/pdf/05/3a/9e/datasheet_psi_10000_2u_3kw_en.pdf
PSI 10000 2U | Programmable DC Laboratory Power Supplies 1500-3000 W Series EA-PSI 10000 2U | EA-PSI 10750-12 2U | 0...750V 0...12A 3000W | https://elektroautomatik.com/shop/media/pdf/05/3a/9e/datasheet_psi_10000_2u_3kw_en.pdf
PSI 10000 2U | Programmable DC Laboratory Power Supplies 1500-3000 W Series EA-PSI 10000 2U | EA-PSI 11000-10 2U | 0...1000V 0...10A 3000W | https://elektroautomatik.com/shop/media/pdf/05/3a/9e/datasheet_psi_10000_2u_3kw_en.pdf
PSI 10000 2U | Programmable DC Laboratory Power Supplies 1500-3000 W Series EA-PSI 10000 2U | EA-PSI 11500-06 2U | 0...1500V 0...6A 3000W | https://elektroautomatik.com/shop/media/pdf/05/3a/9e/datasheet_psi_10000_2u_3kw_en.pdf
PS 10000 2U | Programmable DC Laboratory Power Supplies 1500-3000 W Series EA-PS 10000 2U | EA-PS 10060-60 2U | 0...60V 0...60A 1500W | https://elektroautomatik.com/shop/media/pdf/3b/ca/ed/datasheet_ps_10000_2u_3kw_en.pdf
PS 10000 2U | Programmable DC Laboratory Power Supplies 1500-3000 W Series EA-PS 10000 2U | EA-PS 10080-60 2U | 0...80V 0...60A 1500W | https://elektroautomatik.com/shop/media/pdf/3b/ca/ed/datasheet_ps_10000_2u_3kw_en.pdf
PS 10000 2U | Programmable DC Laboratory Power Supplies 1500-3000 W Series EA-PS 10000 2U | EA-PS 10200-25 2U | 0...200V 0...25A 1500W | https://elektroautomatik.com/shop/media/pdf/3b/ca/ed/datasheet_ps_10000_2u_3kw_en.pdf
PS 10000 2U | Programmable DC Laboratory Power Supplies 1500-3000 W Series EA-PS 10000 2U | EA-PS 10360-15 2U | 0...360V 0...15A 1500W | https://elektroautomatik.com/shop/media/pdf/3b/ca/ed/datasheet_ps_10000_2u_3kw_en.pdf
PS 10000 2U | Programmable DC Laboratory Power Supplies 1500-3000 W Series EA-PS 10000 2U | EA-PS 10500-10 2U | 0...500V 0...10A 1500W | https://elektroautomatik.com/shop/media/pdf/3b/ca/ed/datasheet_ps_10000_2u_3kw_en.pdf
PS 10000 2U | Programmable DC Laboratory Power Supplies 1500-3000 W Series EA-PS 10000 2U | EA-PS 10750-06 2U | 0...750V 0...6A 1500W | https://elektroautomatik.com/shop/media/pdf/3b/ca/ed/datasheet_ps_10000_2u_3kw_en.pdf
PS 10000 2U | Programmable DC Laboratory Power Supplies 1500-3000 W Series EA-PS 10000 2U | EA-PS 10060-120 2U | 0...60V 0...120A 3000W | https://elektroautomatik.com/shop/media/pdf/3b/ca/ed/datasheet_ps_10000_2u_3kw_en.pdf
PS 10000 2U | Programmable DC Laboratory Power Supplies 1500-3000 W Series EA-PS 10000 2U | EA-PS 10080-120 2U | 0...80V 0...120A 3000W | https://elektroautomatik.com/shop/media/pdf/3b/ca/ed/datasheet_ps_10000_2u_3kw_en.pdf
PS 10000 2U | Programmable DC Laboratory Power Supplies 1500-3000 W Series EA-PS 10000 2U | EA-PS 10200-50 2U | 0...200V 0...50A 3000W | https://elektroautomatik.com/shop/media/pdf/3b/ca/ed/datasheet_ps_10000_2u_3kw_en.pdf
PS 10000 2U | Programmable DC Laboratory Power Supplies 1500-3000 W Series EA-PS 10000 2U | EA-PS 10360-30 2U | 0...360V 0...30A 3000W | https://elektroautomatik.com/shop/media/pdf/3b/ca/ed/datasheet_ps_10000_2u_3kw_en.pdf
PS 10000 2U | Programmable DC Laboratory Power Supplies 1500-3000 W Series EA-PS 10000 2U | EA-PS 10500-20 2U | 0...500V 0...20A 3000W | https://elektroautomatik.com/shop/media/pdf/3b/ca/ed/datasheet_ps_10000_2u_3kw_en.pdf
PS 10000 2U | Programmable DC Laboratory Power Supplies 1500-3000 W Series EA-PS 10000 2U | EA-PS 10750-12 2U | 0...750V 0...12A 3000W | https://elektroautomatik.com/shop/media/pdf/3b/ca/ed/datasheet_ps_10000_2u_3kw_en.pdf
PS 10000 2U | Programmable DC Laboratory Power Supplies 1500-3000 W Series EA-PS 10000 2U | EA-PS 11000-10 2U | 0...1000V 0...10A 3000W | https://elektroautomatik.com/shop/media/pdf/3b/ca/ed/datasheet_ps_10000_2u_3kw_en.pdf
PS 10000 2U | Programmable DC Laboratory Power Supplies 1500-3000 W Series EA-PS 10000 2U | EA-PS 11500-06 2U | 0...1500V 0...6A 3000W | https://elektroautomatik.com/shop/media/pdf/3b/ca/ed/datasheet_ps_10000_2u_3kw_en.pdf
PS 10000 4U | Programmable DC Laboratory Power Supplies 30000W Series EA-PS 10000 4U | EA-PS 10060-1000 4U | 0...60V 0...1000A 30000W | https://elektroautomatik.com/shop/media/pdf/53/af/c6/datasheet_ps_10000_4u_30kw_en.pdf
PS 10000 4U | Programmable DC Laboratory Power Supplies 30000W Series EA-PS 10000 4U | EA-PS 10080-1000 4U | 0...80V 0...1000A 30000W | https://elektroautomatik.com/shop/media/pdf/53/af/c6/datasheet_ps_10000_4u_30kw_en.pdf
PS 10000 4U | Programmable DC Laboratory Power Supplies 30000W Series EA-PS 10000 4U | EA-PS 10200-420 4U | 0...200V 0...420A 30000W | https://elektroautomatik.com/shop/media/pdf/53/af/c6/datasheet_ps_10000_4u_30kw_en.pdf
PS 10000 4U | Programmable DC Laboratory Power Supplies 30000W Series EA-PS 10000 4U | EA-PS 10360-240 4U | 0...360V 0...240A 30000W | https://elektroautomatik.com/shop/media/pdf/53/af/c6/datasheet_ps_10000_4u_30kw_en.pdf
PS 10000 4U | Programmable DC Laboratory Power Supplies 30000W Series EA-PS 10000 4U | EA-PS 10500-180 4U | 0...500V 0...180A 30000W | https://elektroautomatik.com/shop/media/pdf/53/af/c6/datasheet_ps_10000_4u_30kw_en.pdf
PS 10000 4U | Programmable DC Laboratory Power Supplies 30000W Series EA-PS 10000 4U | EA-PS 10750-120 4U | 0...750V 0...120A 30000W | https://elektroautomatik.com/shop/media/pdf/53/af/c6/datasheet_ps_10000_4u_30kw_en.pdf
PS 10000 4U | Programmable DC Laboratory Power Supplies 30000W Series EA-PS 10000 4U | EA-PS 10920-125 4U | 0...920V 0...125A 30000W | https://elektroautomatik.com/shop/media/pdf/53/af/c6/datasheet_ps_10000_4u_30kw_en.pdf
PS 10000 4U | Programmable DC Laboratory Power Supplies 30000W Series EA-PS 10000 4U | EA-PS 11000-80 4U | 0...1000V 0...80A 30000W | https://elektroautomatik.com/shop/media/pdf/53/af/c6/datasheet_ps_10000_4u_30kw_en.pdf
PS 10000 4U | Programmable DC Laboratory Power Supplies 30000W Series EA-PS 10000 4U | EA-PS 11500-60 4U | 0...1500V 0...60A 30000W | https://elektroautomatik.com/shop/media/pdf/53/af/c6/datasheet_ps_10000_4u_30kw_en.pdf
PS 10000 4U | Programmable DC Laboratory Power Supplies 30000W Series EA-PS 10000 4U | EA-PS 12000-40 4U | 0...2000V 0...40A 30000W | https://elektroautomatik.com/shop/media/pdf/53/af/c6/datasheet_ps_10000_4u_30kw_en.pdf
PSB 10000 3U | Programmable bidirectional DC power supplies 15000 W- Series EA-PSB 10000 3U (360-480V) | EA-PSB 10010-170 3U | 0...10V +-0...170A +-1700W | https://elektroautomatik.com/shop/media/pdf/57/9e/4b/datasheet_psb_10000_3u_15kw_en.pdf
PSB 10000 3U | Programmable bidirectional DC power supplies 15000 W- Series EA-PSB 10000 3U (360-480V) | EA-PSB 10060-170 3U | 0...60V +-0...170A +-5000W | https://elektroautomatik.com/shop/media/pdf/57/9e/4b/datasheet_psb_10000_3u_15kw_en.pdf
PSB 10000 3U | Programmable bidirectional DC power supplies 15000 W- Series EA-PSB 10000 3U (360-480V) | EA-PSB 10080-170 3U | 0...80V +-0...170A +-5000W | https://elektroautomatik.com/shop/media/pdf/57/9e/4b/datasheet_psb_10000_3u_15kw_en.pdf
PSB 10000 3U | Programmable bidirectional DC power supplies 15000 W- Series EA-PSB 10000 3U (360-480V) | EA-PSB 10200-70 3U | 0...200V +-0...70A +-5000W | https://elektroautomatik.com/shop/media/pdf/57/9e/4b/datasheet_psb_10000_3u_15kw_en.pdf
PSB 10000 3U | Programmable bidirectional DC power supplies 15000 W- Series EA-PSB 10000 3U (360-480V) | EA-PSB 10360-40 3U | 0...360V +-0...40A +-5000W | https://elektroautomatik.com/shop/media/pdf/57/9e/4b/datasheet_psb_10000_3u_15kw_en.pdf
PSB 10000 3U | Programmable bidirectional DC power supplies 15000 W- Series EA-PSB 10000 3U (360-480V) | EA-PSB 10500-30 3U | 0...500V +-0...30A +-5000W | https://elektroautomatik.com/shop/media/pdf/57/9e/4b/datasheet_psb_10000_3u_15kw_en.pdf
PSB 10000 3U | Programmable bidirectional DC power supplies 15000 W- Series EA-PSB 10000 3U (360-480V) | EA-PSB 10750-20 3U | 0...750V +-0...20A +-5000W | https://elektroautomatik.com/shop/media/pdf/57/9e/4b/datasheet_psb_10000_3u_15kw_en.pdf
PSB 10000 3U | Programmable bidirectional DC power supplies 15000 W- Series EA-PSB 10000 3U (360-480V) | EA-PSB 10010-340 3U | 0...10V 0...340A 3400W | https://elektroautomatik.com/shop/media/pdf/57/9e/4b/datasheet_psb_10000_3u_15kw_en.pdf
PSB 10000 3U | Programmable bidirectional DC power supplies 15000 W- Series EA-PSB 10000 3U (360-480V) | EA-PSB 10060-340 3U | 0...60V +-0...340A +-10000W | https://elektroautomatik.com/shop/media/pdf/57/9e/4b/datasheet_psb_10000_3u_15kw_en.pdf
PSB 10000 3U | Programmable bidirectional DC power supplies 15000 W- Series EA-PSB 10000 3U (360-480V) | EA-PSB 10080-340 3U | 0...80V +-0...340A +-10000W | https://elektroautomatik.com/shop/media/pdf/57/9e/4b/datasheet_psb_10000_3u_15kw_en.pdf
PSB 10000 3U | Programmable bidirectional DC power supplies 15000 W- Series EA-PSB 10000 3U (360-480V) | EA-PSB 10200-140 3U | 0...200V +-0...140A +-10000W | https://elektroautomatik.com/shop/media/pdf/57/9e/4b/datasheet_psb_10000_3u_15kw_en.pdf
PSB 10000 3U | Programmable bidirectional DC power supplies 15000 W- Series EA-PSB 10000 3U (360-480V) | EA-PSB 10360-80 3U | 0...360V +-0...80A +-10000W | https://elektroautomatik.com/shop/media/pdf/57/9e/4b/datasheet_psb_10000_3u_15kw_en.pdf
PSB 10000 3U | Programmable bidirectional DC power supplies 15000 W- Series EA-PSB 10000 3U (360-480V) | EA-PSB 10500-60 3U | 0...500V +-0...60A +-10000W | https://elektroautomatik.com/shop/media/pdf/57/9e/4b/datasheet_psb_10000_3u_15kw_en.pdf
PSB 10000 3U | Programmable bidirectional DC power supplies 15000 W- Series EA-PSB 10000 3U (360-480V) | EA-PSB 10750-40 3U | 0...750V +-0...40A +-10000W | https://elektroautomatik.com/shop/media/pdf/57/9e/4b/datasheet_psb_10000_3u_15kw_en.pdf
PSB 10000 3U | Programmable bidirectional DC power supplies 15000 W- Series EA-PSB 10000 3U (360-480V) | EA-PSB 11000-30 3U | 0...1000V +-0...30A +-10000W | https://elektroautomatik.com/shop/media/pdf/57/9e/4b/datasheet_psb_10000_3u_15kw_en.pdf
PSB 10000 3U | Programmable bidirectional DC power supplies 15000 W- Series EA-PSB 10000 3U (360-480V) | EA-PSB 11500-20 3U | 0...1500V +-0...20A +-10000W | https://elektroautomatik.com/shop/media/pdf/57/9e/4b/datasheet_psb_10000_3u_15kw_en.pdf
PSB 10000 3U | Programmable bidirectional DC power supplies 15000 W- Series EA-PSB 10000 3U (360-480V) | EA-PSB 10010-510 3U | 0...10V +-0...510A +-5100W | https://elektroautomatik.com/shop/media/pdf/57/9e/4b/datasheet_psb_10000_3u_15kw_en.pdf
PSB 10000 3U | Programmable bidirectional DC power supplies 15000 W- Series EA-PSB 10000 3U (360-480V) | EA-PSB 10060-510 3U | 0...60V +-0...510A +-15000W | https://elektroautomatik.com/shop/media/pdf/57/9e/4b/datasheet_psb_10000_3u_15kw_en.pdf
PSB 10000 3U | Programmable bidirectional DC power supplies 15000 W- Series EA-PSB 10000 3U (360-480V) | EA-PSB 10080-510 3U | 0...80V +-0...510A +-15000W | https://elektroautomatik.com/shop/media/pdf/57/9e/4b/datasheet_psb_10000_3u_15kw_en.pdf
PSB 10000 3U | Programmable bidirectional DC power supplies 15000 W- Series EA-PSB 10000 3U (360-480V) | EA-PSB 10200-210 3U | 0...200V +-0...210A +-15000W | https://elektroautomatik.com/shop/media/pdf/57/9e/4b/datasheet_psb_10000_3u_15kw_en.pdf
PSB 10000 3U | Programmable bidirectional DC power supplies 15000 W- Series EA-PSB 10000 3U (360-480V) | EA-PSB 10360-120 3U | 0...360V +-0...120A +-15000W | https://elektroautomatik.com/shop/media/pdf/57/9e/4b/datasheet_psb_10000_3u_15kw_en.pdf
PSB 10000 3U | Programmable bidirectional DC power supplies 15000 W- Series EA-PSB 10000 3U (360-480V) | EA-PSB 10500-90 3U | 0...500V +-0...90A +-15000W | https://elektroautomatik.com/shop/media/pdf/57/9e/4b/datasheet_psb_10000_3u_15kw_en.pdf
PSB 10000 3U | Programmable bidirectional DC power supplies 15000 W- Series EA-PSB 10000 3U (360-480V) | EA-PSB 10750-60 3U | 0...750V +-0...60A +-15000W | https://elektroautomatik.com/shop/media/pdf/57/9e/4b/datasheet_psb_10000_3u_15kw_en.pdf
PSB 10000 3U | Programmable bidirectional DC power supplies 15000 W- Series EA-PSB 10000 3U (360-480V) | EA-PSB 11000-40 3U | 0...1000V +-0...40A +-15000W | https://elektroautomatik.com/shop/media/pdf/57/9e/4b/datasheet_psb_10000_3u_15kw_en.pdf
PSB 10000 3U | Programmable bidirectional DC power supplies 15000 W- Series EA-PSB 10000 3U (360-480V) | EA-PSB 11500-30 3U | 0...1500V +-0...30A +-15000W | https://elektroautomatik.com/shop/media/pdf/57/9e/4b/datasheet_psb_10000_3u_15kw_en.pdf
PSB 10000 3U | Programmable bidirectional DC power supplies 15000 W- Series EA-PSB 10000 3U (360-480V) | EA-PSB 12000-20 3U | 0...2000V +-0...20A +-15000W | https://elektroautomatik.com/shop/media/pdf/57/9e/4b/datasheet_psb_10000_3u_15kw_en.pdf
PSB 10000 2U | Programmable bi-directional DC power supplies 1500 - 3000 W - Series EA-PSB 10000 2U | EA-PSB 10010-60 2U | 0…10V 0...60A 600W | https://elektroautomatik.com/shop/media/pdf/67/3b/b7/datasheet_psb_10000_2u_3kw_en.pdf
PSB 10000 2U | Programmable bi-directional DC power supplies 1500 - 3000 W - Series EA-PSB 10000 2U | EA-PSB 10060-60 2U | 0...60V 0...60A 1500W | https://elektroautomatik.com/shop/media/pdf/67/3b/b7/datasheet_psb_10000_2u_3kw_en.pdf
PSB 10000 2U | Programmable bi-directional DC power supplies 1500 - 3000 W - Series EA-PSB 10000 2U | EA-PSB 10080-60 2U | 0...80V 0...60A 1500W | https://elektroautomatik.com/shop/media/pdf/67/3b/b7/datasheet_psb_10000_2u_3kw_en.pdf
PSB 10000 2U | Programmable bi-directional DC power supplies 1500 - 3000 W - Series EA-PSB 10000 2U | EA-PSB 10200-25 2U | 0...200V 0...25A 1500W | https://elektroautomatik.com/shop/media/pdf/67/3b/b7/datasheet_psb_10000_2u_3kw_en.pdf
PSB 10000 2U | Programmable bi-directional DC power supplies 1500 - 3000 W - Series EA-PSB 10000 2U | EA-PSB 10360-15 2U | 0...360V 0...15A 1500W | https://elektroautomatik.com/shop/media/pdf/67/3b/b7/datasheet_psb_10000_2u_3kw_en.pdf
PSB 10000 2U | Programmable bi-directional DC power supplies 1500 - 3000 W - Series EA-PSB 10000 2U | EA-PSB 10500-10 2U | 0...500V 0...10A 1500W | https://elektroautomatik.com/shop/media/pdf/67/3b/b7/datasheet_psb_10000_2u_3kw_en.pdf
PSB 10000 2U | Programmable bi-directional DC power supplies 1500 - 3000 W - Series EA-PSB 10000 2U | EA-PSB 10750-06 2U | 0...750V 0...6A 1500W | https://elektroautomatik.com/shop/media/pdf/67/3b/b7/datasheet_psb_10000_2u_3kw_en.pdf
PSB 10000 2U | Programmable bi-directional DC power supplies 1500 - 3000 W - Series EA-PSB 10000 2U | EA-PSB 10010-120 2U | 0…10V 0…120A 1200W | https://elektroautomatik.com/shop/media/pdf/67/3b/b7/datasheet_psb_10000_2u_3kw_en.pdf
PSB 10000 2U | Programmable bi-directional DC power supplies 1500 - 3000 W - Series EA-PSB 10000 2U | EA-PSB 10060-120 2U | 0...60V 0...120A 3000W | https://elektroautomatik.com/shop/media/pdf/67/3b/b7/datasheet_psb_10000_2u_3kw_en.pdf
PSB 10000 2U | Programmable bi-directional DC power supplies 1500 - 3000 W - Series EA-PSB 10000 2U | EA-PSB 10080-120 2U | 0...80V 0....120A 3000W | https://elektroautomatik.com/shop/media/pdf/67/3b/b7/datasheet_psb_10000_2u_3kw_en.pdf
PSB 10000 2U | Programmable bi-directional DC power supplies 1500 - 3000 W - Series EA-PSB 10000 2U | EA-PSB 10200-50 2U | 0...200V 0...50A 3000W | https://elektroautomatik.com/shop/media/pdf/67/3b/b7/datasheet_psb_10000_2u_3kw_en.pdf
PSB 10000 2U | Programmable bi-directional DC power supplies 1500 - 3000 W - Series EA-PSB 10000 2U | EA-PSB 10360-30 2U | 0...360V 0...30A 3000W | https://elektroautomatik.com/shop/media/pdf/67/3b/b7/datasheet_psb_10000_2u_3kw_en.pdf
PSB 10000 2U | Programmable bi-directional DC power supplies 1500 - 3000 W - Series EA-PSB 10000 2U | EA-PSB 10500-20 2U | 0...500V 0...20A 3000W | https://elektroautomatik.com/shop/media/pdf/67/3b/b7/datasheet_psb_10000_2u_3kw_en.pdf
PSB 10000 2U | Programmable bi-directional DC power supplies 1500 - 3000 W - Series EA-PSB 10000 2U | EA-PSB 10750-12 2U | 0…750V 0...12A 3000W | https://elektroautomatik.com/shop/media/pdf/67/3b/b7/datasheet_psb_10000_2u_3kw_en.pdf
PSB 10000 2U | Programmable bi-directional DC power supplies 1500 - 3000 W - Series EA-PSB 10000 2U | EA-PSB 11000-10 2U | 0...1000V 0...10A 3000W | https://elektroautomatik.com/shop/media/pdf/67/3b/b7/datasheet_psb_10000_2u_3kw_en.pdf
PSB 10000 2U | Programmable bi-directional DC power supplies 1500 - 3000 W - Series EA-PSB 10000 2U | EA-PSB 11500-06 2U | 0...1500V 0...6A 3000W | https://elektroautomatik.com/shop/media/pdf/67/3b/b7/datasheet_psb_10000_2u_3kw_en.pdf
PS 10000 3U | Programmable DC Laboratory Power Supplies 15000 W Series EA-PS 10000 3U | EA-PS 10060-170 3U | 0...60V 0...170A 5000W | https://elektroautomatik.com/shop/media/pdf/80/01/09/datasheet_ps_10000_3u_15kw_en.pdf
PS 10000 3U | Programmable DC Laboratory Power Supplies 15000 W Series EA-PS 10000 3U | EA-PS 10080-170 3U | 0...80V 0...170A 5000W | https://elektroautomatik.com/shop/media/pdf/80/01/09/datasheet_ps_10000_3u_15kw_en.pdf
PS 10000 3U | Programmable DC Laboratory Power Supplies 15000 W Series EA-PS 10000 3U | EA-PS 10200-70 3U | 0...200V 0...70A 5000W | https://elektroautomatik.com/shop/media/pdf/80/01/09/datasheet_ps_10000_3u_15kw_en.pdf
PS 10000 3U | Programmable DC Laboratory Power Supplies 15000 W Series EA-PS 10000 3U | EA-PS 10360-40 3U | 0...360V 0...40A 5000W | https://elektroautomatik.com/shop/media/pdf/80/01/09/datasheet_ps_10000_3u_15kw_en.pdf
PS 10000 3U | Programmable DC Laboratory Power Supplies 15000 W Series EA-PS 10000 3U | EA-PS 10500-30 3U | 0...500V 0...30A 5000W | https://elektroautomatik.com/shop/media/pdf/80/01/09/datasheet_ps_10000_3u_15kw_en.pdf
PS 10000 3U | Programmable DC Laboratory Power Supplies 15000 W Series EA-PS 10000 3U | EA-PS 10750-20 3U | 0...750V 0...20A 5000W | https://elektroautomatik.com/shop/media/pdf/80/01/09/datasheet_ps_10000_3u_15kw_en.pdf
PS 10000 3U | Programmable DC Laboratory Power Supplies 15000 W Series EA-PS 10000 3U | EA-PS 10060-340 3U | 0...60V 0...340A 10000W | https://elektroautomatik.com/shop/media/pdf/80/01/09/datasheet_ps_10000_3u_15kw_en.pdf
PS 10000 3U | Programmable DC Laboratory Power Supplies 15000 W Series EA-PS 10000 3U | EA-PS 10080-340 3U | 0...80V 0...340A 10000W | https://elektroautomatik.com/shop/media/pdf/80/01/09/datasheet_ps_10000_3u_15kw_en.pdf
PS 10000 3U | Programmable DC Laboratory Power Supplies 15000 W Series EA-PS 10000 3U | EA-PS 10200-140 3U | 0...200V 0...140A 10000W | https://elektroautomatik.com/shop/media/pdf/80/01/09/datasheet_ps_10000_3u_15kw_en.pdf
PS 10000 3U | Programmable DC Laboratory Power Supplies 15000 W Series EA-PS 10000 3U | EA-PS 10360-80 3U | 0...360V 0...80A 10000W | https://elektroautomatik.com/shop/media/pdf/80/01/09/datasheet_ps_10000_3u_15kw_en.pdf
PS 10000 3U | Programmable DC Laboratory Power Supplies 15000 W Series EA-PS 10000 3U | EA-PS 10500-60 3U | 0...500V 0...60A 10000W | https://elektroautomatik.com/shop/media/pdf/80/01/09/datasheet_ps_10000_3u_15kw_en.pdf
PS 10000 3U | Programmable DC Laboratory Power Supplies 15000 W Series EA-PS 10000 3U | EA-PS 10750-40 3U | 0...750V 0...40A 10000W | https://elektroautomatik.com/shop/media/pdf/80/01/09/datasheet_ps_10000_3u_15kw_en.pdf
PS 10000 3U | Programmable DC Laboratory Power Supplies 15000 W Series EA-PS 10000 3U | EA-PS 11000-30 3U | 0...1000V 0...30A 10000W | https://elektroautomatik.com/shop/media/pdf/80/01/09/datasheet_ps_10000_3u_15kw_en.pdf
PS 10000 3U | Programmable DC Laboratory Power Supplies 15000 W Series EA-PS 10000 3U | EA-PS 11500-20 3U | 0...1500V 0...20A 10000W | https://elektroautomatik.com/shop/media/pdf/80/01/09/datasheet_ps_10000_3u_15kw_en.pdf
PS 10000 3U | Programmable DC Laboratory Power Supplies 15000 W Series EA-PS 10000 3U | EA-PS 10060-510 3U | 0...60V 0...510A 15000W | https://elektroautomatik.com/shop/media/pdf/80/01/09/datasheet_ps_10000_3u_15kw_en.pdf
PS 10000 3U | Programmable DC Laboratory Power Supplies 15000 W Series EA-PS 10000 3U | EA-PS 10080-510 3U | 0...80V 0...510A 15000W | https://elektroautomatik.com/shop/media/pdf/80/01/09/datasheet_ps_10000_3u_15kw_en.pdf
PS 10000 3U | Programmable DC Laboratory Power Supplies 15000 W Series EA-PS 10000 3U | EA-PS 10200-210 3U | 0...200V 0...210A 15000W | https://elektroautomatik.com/shop/media/pdf/80/01/09/datasheet_ps_10000_3u_15kw_en.pdf
PS 10000 3U | Programmable DC Laboratory Power Supplies 15000 W Series EA-PS 10000 3U | EA-PS 10360-120 3U | 0...360V 0...120A 15000W | https://elektroautomatik.com/shop/media/pdf/80/01/09/datasheet_ps_10000_3u_15kw_en.pdf
PS 10000 3U | Programmable DC Laboratory Power Supplies 15000 W Series EA-PS 10000 3U | EA-PS 10500-90 3U | 0...500V 0...90A 15000W | https://elektroautomatik.com/shop/media/pdf/80/01/09/datasheet_ps_10000_3u_15kw_en.pdf
PS 10000 3U | Programmable DC Laboratory Power Supplies 15000 W Series EA-PS 10000 3U | EA-PS 10750-60 3U | 0...750V 0...60A 15000W | https://elektroautomatik.com/shop/media/pdf/80/01/09/datasheet_ps_10000_3u_15kw_en.pdf
PS 10000 3U | Programmable DC Laboratory Power Supplies 15000 W Series EA-PS 10000 3U | EA-PS 11000-40 3U | 0...1000V 0...40A 15000W | https://elektroautomatik.com/shop/media/pdf/80/01/09/datasheet_ps_10000_3u_15kw_en.pdf
PS 10000 3U | Programmable DC Laboratory Power Supplies 15000 W Series EA-PS 10000 3U | EA-PS 11500-30 3U | 0...1500V 0...30A 15000W | https://elektroautomatik.com/shop/media/pdf/80/01/09/datasheet_ps_10000_3u_15kw_en.pdf
PS 10000 3U | Programmable DC Laboratory Power Supplies 15000 W Series EA-PS 10000 3U | EA-PS 12000-20 3U | 0...2000V 0...20A 15000W | https://elektroautomatik.com/shop/media/pdf/80/01/09/datasheet_ps_10000_3u_15kw_en.pdf
PSI 10000 3U | Programmable DC Laboratory Power Supplies 15000 W Series EA-PSI 10000 3U | EA-PSI 10060-170 3U | 0...60V 0...170A 5000W | https://elektroautomatik.com/shop/media/pdf/90/94/26/datasheet_psi_10000_3u_15kw_en.pdf
PSI 10000 3U | Programmable DC Laboratory Power Supplies 15000 W Series EA-PSI 10000 3U | EA-PSI 10080-170 3U | 0...80V 0...170A 5000W | https://elektroautomatik.com/shop/media/pdf/90/94/26/datasheet_psi_10000_3u_15kw_en.pdf
PSI 10000 3U | Programmable DC Laboratory Power Supplies 15000 W Series EA-PSI 10000 3U | EA-PSI 10200-70 3U | 0...200V 0...70A 5000W | https://elektroautomatik.com/shop/media/pdf/90/94/26/datasheet_psi_10000_3u_15kw_en.pdf
PSI 10000 3U | Programmable DC Laboratory Power Supplies 15000 W Series EA-PSI 10000 3U | EA-PSI 10360-40 3U | 0...360V 0...40A 5000W | https://elektroautomatik.com/shop/media/pdf/90/94/26/datasheet_psi_10000_3u_15kw_en.pdf
PSI 10000 3U | Programmable DC Laboratory Power Supplies 15000 W Series EA-PSI 10000 3U | EA-PSI 10500-30 3U | 0...500V 0...30A 5000W | https://elektroautomatik.com/shop/media/pdf/90/94/26/datasheet_psi_10000_3u_15kw_en.pdf
PSI 10000 3U | Programmable DC Laboratory Power Supplies 15000 W Series EA-PSI 10000 3U | EA-PSI 10750-20 3U | 0...750V 0...20A 5000W | https://elektroautomatik.com/shop/media/pdf/90/94/26/datasheet_psi_10000_3u_15kw_en.pdf
PSI 10000 3U | Programmable DC Laboratory Power Supplies 15000 W Series EA-PSI 10000 3U | EA-PSI 10060-340 3U | 0...60V 0...340A 10000W | https://elektroautomatik.com/shop/media/pdf/90/94/26/datasheet_psi_10000_3u_15kw_en.pdf
PSI 10000 3U | Programmable DC Laboratory Power Supplies 15000 W Series EA-PSI 10000 3U | EA-PSI 10080-340 3U | 0...80V 0...340A 10000W | https://elektroautomatik.com/shop/media/pdf/90/94/26/datasheet_psi_10000_3u_15kw_en.pdf
PSI 10000 3U | Programmable DC Laboratory Power Supplies 15000 W Series EA-PSI 10000 3U | EA-PSI 10200-140 3U | 0...200V 0...140A 10000W | https://elektroautomatik.com/shop/media/pdf/90/94/26/datasheet_psi_10000_3u_15kw_en.pdf
PSI 10000 3U | Programmable DC Laboratory Power Supplies 15000 W Series EA-PSI 10000 3U | EA-PSI 10360-80 3U | 0...360V 0...80A 10000W | https://elektroautomatik.com/shop/media/pdf/90/94/26/datasheet_psi_10000_3u_15kw_en.pdf
PSI 10000 3U | Programmable DC Laboratory Power Supplies 15000 W Series EA-PSI 10000 3U | EA-PSI 10500-60 3U | 0...500V 0...60A 10000W | https://elektroautomatik.com/shop/media/pdf/90/94/26/datasheet_psi_10000_3u_15kw_en.pdf
PSI 10000 3U | Programmable DC Laboratory Power Supplies 15000 W Series EA-PSI 10000 3U | EA-PSI 10750-40 3U | 0...750V 0...40A 10000W | https://elektroautomatik.com/shop/media/pdf/90/94/26/datasheet_psi_10000_3u_15kw_en.pdf
PSI 10000 3U | Programmable DC Laboratory Power Supplies 15000 W Series EA-PSI 10000 3U | EA-PSI 11000-30 3U | 0...1000V 0...30A 10000W | https://elektroautomatik.com/shop/media/pdf/90/94/26/datasheet_psi_10000_3u_15kw_en.pdf
PSI 10000 3U | Programmable DC Laboratory Power Supplies 15000 W Series EA-PSI 10000 3U | EA-PSI 11500-20 3U | 0...1500V 0...20A 10000W | https://elektroautomatik.com/shop/media/pdf/90/94/26/datasheet_psi_10000_3u_15kw_en.pdf
PSI 10000 3U | Programmable DC Laboratory Power Supplies 15000 W Series EA-PSI 10000 3U | EA-PSI 10060-510 3U | 0...60V 0...510A 15000W | https://elektroautomatik.com/shop/media/pdf/90/94/26/datasheet_psi_10000_3u_15kw_en.pdf
PSI 10000 3U | Programmable DC Laboratory Power Supplies 15000 W Series EA-PSI 10000 3U | EA-PSI 10080-510 3U | 0...80V 0...510A 15000W | https://elektroautomatik.com/shop/media/pdf/90/94/26/datasheet_psi_10000_3u_15kw_en.pdf
PSI 10000 3U | Programmable DC Laboratory Power Supplies 15000 W Series EA-PSI 10000 3U | EA-PSI 10200-210 3U | 0...200V 0...210A 15000W | https://elektroautomatik.com/shop/media/pdf/90/94/26/datasheet_psi_10000_3u_15kw_en.pdf
PSI 10000 3U | Programmable DC Laboratory Power Supplies 15000 W Series EA-PSI 10000 3U | EA-PSI 10360-120 3U | 0...360V 0...120A 15000W | https://elektroautomatik.com/shop/media/pdf/90/94/26/datasheet_psi_10000_3u_15kw_en.pdf
PSI 10000 3U | Programmable DC Laboratory Power Supplies 15000 W Series EA-PSI 10000 3U | EA-PSI 10500-90 3U | 0...500V 0...90A 15000W | https://elektroautomatik.com/shop/media/pdf/90/94/26/datasheet_psi_10000_3u_15kw_en.pdf
PSI 10000 3U | Programmable DC Laboratory Power Supplies 15000 W Series EA-PSI 10000 3U | EA-PSI 10750-60 3U | 0...750V 0...60A 15000W | https://elektroautomatik.com/shop/media/pdf/90/94/26/datasheet_psi_10000_3u_15kw_en.pdf
PSI 10000 3U | Programmable DC Laboratory Power Supplies 15000 W Series EA-PSI 10000 3U | EA-PSI 11000-40 3U | 0...1000V 0...40A 15000W | https://elektroautomatik.com/shop/media/pdf/90/94/26/datasheet_psi_10000_3u_15kw_en.pdf
PSI 10000 3U | Programmable DC Laboratory Power Supplies 15000 W Series EA-PSI 10000 3U | EA-PSI 11500-30 3U | 0...1500V 0...30A 15000W | https://elektroautomatik.com/shop/media/pdf/90/94/26/datasheet_psi_10000_3u_15kw_en.pdf
PSI 10000 3U | Programmable DC Laboratory Power Supplies 15000 W Series EA-PSI 10000 3U | EA-PSI 12000-20 3U | 0...2000V 0...20A 15000W | https://elektroautomatik.com/shop/media/pdf/90/94/26/datasheet_psi_10000_3u_15kw_en.pdf
ELR 10000 2U | Programmable Regenerative DC Electronic Loads 1500-3000 W Series ELR 10000 2U | EA-ELR 10080-60 2U | 0...80V 0...60A 1500W | https://elektroautomatik.com/shop/media/pdf/96/f5/56/datasheet_elr_10000_2u_3kw_en.pdf
ELR 10000 2U | Programmable Regenerative DC Electronic Loads 1500-3000 W Series ELR 10000 2U | EA-ELR 10200-25 2U | 0...200V 0...25A 1500W | https://elektroautomatik.com/shop/media/pdf/96/f5/56/datasheet_elr_10000_2u_3kw_en.pdf
ELR 10000 2U | Programmable Regenerative DC Electronic Loads 1500-3000 W Series ELR 10000 2U | EA-ELR 10360-15 2U | 0...360V 0...15A 1500W | https://elektroautomatik.com/shop/media/pdf/96/f5/56/datasheet_elr_10000_2u_3kw_en.pdf
ELR 10000 2U | Programmable Regenerative DC Electronic Loads 1500-3000 W Series ELR 10000 2U | EA-ELR 10500-10 2U | 0...500V 0...10A 1500W | https://elektroautomatik.com/shop/media/pdf/96/f5/56/datasheet_elr_10000_2u_3kw_en.pdf
ELR 10000 2U | Programmable Regenerative DC Electronic Loads 1500-3000 W Series ELR 10000 2U | EA-ELR 10750-06 2U | 0...750V 0...6A 1500W | https://elektroautomatik.com/shop/media/pdf/96/f5/56/datasheet_elr_10000_2u_3kw_en.pdf
ELR 10000 2U | Programmable Regenerative DC Electronic Loads 1500-3000 W Series ELR 10000 2U | EA-ELR 10080-120 2U | 0...80V 0...120A 3000W | https://elektroautomatik.com/shop/media/pdf/96/f5/56/datasheet_elr_10000_2u_3kw_en.pdf
ELR 10000 2U | Programmable Regenerative DC Electronic Loads 1500-3000 W Series ELR 10000 2U | EA-ELR 10200-50 2U | 0...200V 0...50A 3000W | https://elektroautomatik.com/shop/media/pdf/96/f5/56/datasheet_elr_10000_2u_3kw_en.pdf
ELR 10000 2U | Programmable Regenerative DC Electronic Loads 1500-3000 W Series ELR 10000 2U | EA-ELR 10360-30 2U | 0...360V 0...30A 3000W | https://elektroautomatik.com/shop/media/pdf/96/f5/56/datasheet_elr_10000_2u_3kw_en.pdf
ELR 10000 2U | Programmable Regenerative DC Electronic Loads 1500-3000 W Series ELR 10000 2U | EA-ELR 10500-20 2U | 0...500V 0...20A 3000W | https://elektroautomatik.com/shop/media/pdf/96/f5/56/datasheet_elr_10000_2u_3kw_en.pdf
ELR 10000 2U | Programmable Regenerative DC Electronic Loads 1500-3000 W Series ELR 10000 2U | EA-ELR 10750-12 2U | 0...750V 0...12A 3000W | https://elektroautomatik.com/shop/media/pdf/96/f5/56/datasheet_elr_10000_2u_3kw_en.pdf
ELR 10000 2U | Programmable Regenerative DC Electronic Loads 1500-3000 W Series ELR 10000 2U | EA-ELR 11000-10 2U | 0...1000V 0...10A 3000W | https://elektroautomatik.com/shop/media/pdf/96/f5/56/datasheet_elr_10000_2u_3kw_en.pdf
ELR 10000 2U | Programmable Regenerative DC Electronic Loads 1500-3000 W Series ELR 10000 2U | EA-ELR 11500-06 2U | 0...1500V 0...6A 3000W | https://elektroautomatik.com/shop/media/pdf/96/f5/56/datasheet_elr_10000_2u_3kw_en.pdf
PSB 10000 4U | Programmable bi-directional DC power supplies 30000 W - Series EA-PSB 10000 4U (380-480V~) | EA-PSB 10010-1000 4U | 0…10V +-0…1000A +- 10000W | https://elektroautomatik.com/shop/media/pdf/99/31/ed/datasheet_psb_10000_4u_30kw_en.pdf
PSB 10000 4U | Programmable bi-directional DC power supplies 30000 W - Series EA-PSB 10000 4U (380-480V~) | EA-PSB 10060-1000 4U | 0...60V +-0…1000A +- 30000W | https://elektroautomatik.com/shop/media/pdf/99/31/ed/datasheet_psb_10000_4u_30kw_en.pdf
PSB 10000 4U | Programmable bi-directional DC power supplies 30000 W - Series EA-PSB 10000 4U (380-480V~) | EA-PSB 10080-1000 4U | 0...80V +-0…1000A +-30000W | https://elektroautomatik.com/shop/media/pdf/99/31/ed/datasheet_psb_10000_4u_30kw_en.pdf
PSB 10000 4U | Programmable bi-directional DC power supplies 30000 W - Series EA-PSB 10000 4U (380-480V~) | EA-PSB 10200-420 4U | 0...200V +-0…420A +-30000W | https://elektroautomatik.com/shop/media/pdf/99/31/ed/datasheet_psb_10000_4u_30kw_en.pdf
PSB 10000 4U | Programmable bi-directional DC power supplies 30000 W - Series EA-PSB 10000 4U (380-480V~) | EA-PSB 10360-240 4U | 0...360V +-0…240A +-30000W | https://elektroautomatik.com/shop/media/pdf/99/31/ed/datasheet_psb_10000_4u_30kw_en.pdf
PSB 10000 4U | Programmable bi-directional DC power supplies 30000 W - Series EA-PSB 10000 4U (380-480V~) | EA-PSB 10500-180 4U | 0...500V +-0…180A +-30000W | https://elektroautomatik.com/shop/media/pdf/99/31/ed/datasheet_psb_10000_4u_30kw_en.pdf
PSB 10000 4U | Programmable bi-directional DC power supplies 30000 W - Series EA-PSB 10000 4U (380-480V~) | EA-PSB 10750-120 4U | 0...750V +-0…120A +-30000W | https://elektroautomatik.com/shop/media/pdf/99/31/ed/datasheet_psb_10000_4u_30kw_en.pdf
PSB 10000 4U | Programmable bi-directional DC power supplies 30000 W - Series EA-PSB 10000 4U (380-480V~) | EA-PSB 10920-125 4U | 0...920V 0…125A 30000W | https://elektroautomatik.com/shop/media/pdf/99/31/ed/datasheet_psb_10000_4u_30kw_en.pdf
PSB 10000 4U | Programmable bi-directional DC power supplies 30000 W - Series EA-PSB 10000 4U (380-480V~) | EA-PSB 11000-80 4U | 0...1000V +-0…80A +-30000W | https://elektroautomatik.com/shop/media/pdf/99/31/ed/datasheet_psb_10000_4u_30kw_en.pdf
PSB 10000 4U | Programmable bi-directional DC power supplies 30000 W - Series EA-PSB 10000 4U (380-480V~) | EA-PSB 11500-60 4U | 0...1500V +-0…60A +-30000W | https://elektroautomatik.com/shop/media/pdf/99/31/ed/datasheet_psb_10000_4u_30kw_en.pdf
PSB 10000 4U | Programmable bi-directional DC power supplies 30000 W - Series EA-PSB 10000 4U (380-480V~) | EA-PSB 12000-40 4U | 0...2000V +-0…40A +-30000W | https://elektroautomatik.com/shop/media/pdf/99/31/ed/datasheet_psb_10000_4u_30kw_en.pdf
PSB 10000 4U | Programmable bi-directional DC power supplies 20000 W - Series EA-PSB 10000 4U (208V~) | EA-PSB 10060-1000 4U | 0...60V +-0…1000A +- 18000W | https://elektroautomatik.com/shop/media/pdf/99/31/ed/datasheet_psb_10000_4u_30kw_en.pdf
PSB 10000 4U | Programmable bi-directional DC power supplies 20000 W - Series EA-PSB 10000 4U (208V~) | EA-PSB 10080-1000 4U | 0...80V +-0…1000A +-18000W | https://elektroautomatik.com/shop/media/pdf/99/31/ed/datasheet_psb_10000_4u_30kw_en.pdf
PSB 10000 4U | Programmable bi-directional DC power supplies 20000 W - Series EA-PSB 10000 4U (208V~) | EA-PSB 10200-420 4U | 0...200V +-0…420A +-18000W | https://elektroautomatik.com/shop/media/pdf/99/31/ed/datasheet_psb_10000_4u_30kw_en.pdf
PSB 10000 4U | Programmable bi-directional DC power supplies 20000 W - Series EA-PSB 10000 4U (208V~) | EA-PSB 10360-240 4U | 0...360V +-0…240A +-18000W | https://elektroautomatik.com/shop/media/pdf/99/31/ed/datasheet_psb_10000_4u_30kw_en.pdf
PSB 10000 4U | Programmable bi-directional DC power supplies 20000 W - Series EA-PSB 10000 4U (208V~) | EA-PSB 10500-180 4U | 0...500V +-0…180A +-18000W | https://elektroautomatik.com/shop/media/pdf/99/31/ed/datasheet_psb_10000_4u_30kw_en.pdf
PSB 10000 4U | Programmable bi-directional DC power supplies 20000 W - Series EA-PSB 10000 4U (208V~) | EA-PSB 10750-120 4U | 0...750V +-0…120A +-18000W | https://elektroautomatik.com/shop/media/pdf/99/31/ed/datasheet_psb_10000_4u_30kw_en.pdf
PSB 10000 4U | Programmable bi-directional DC power supplies 20000 W - Series EA-PSB 10000 4U (208V~) | EA-PSB 11000-80 4U | 0...1000V +-0…80A +-18000W | https://elektroautomatik.com/shop/media/pdf/99/31/ed/datasheet_psb_10000_4u_30kw_en.pdf
PSB 10000 4U | Programmable bi-directional DC power supplies 20000 W - Series EA-PSB 10000 4U (208V~) | EA-PSB 11500-60 4U | 0...1500V +-0…60A +-18000W | https://elektroautomatik.com/shop/media/pdf/99/31/ed/datasheet_psb_10000_4u_30kw_en.pdf
PSB 10000 4U | Programmable bi-directional DC power supplies 20000 W - Series EA-PSB 10000 4U (208V~) | EA-PSB 12000-40 4U | 0...2000V +-0…40A +-18000W | https://elektroautomatik.com/shop/media/pdf/99/31/ed/datasheet_psb_10000_4u_30kw_en.pdf
PSI 10000 4U | Programmable DC power supplies 30000 W - Series EA-PSI 10000 4U (380-480V~) | EA-PSI 10060-1000 4U | 0...60V 0…1000A 30000W | https://elektroautomatik.com/shop/media/pdf/b5/ee/9b/datasheet_psi_10000_4u_30kw_en.pdf
PSI 10000 4U | Programmable DC power supplies 30000 W - Series EA-PSI 10000 4U (380-480V~) | EA-PSI 10080-1000 4U | 0...80V 0…1000A 30000W | https://elektroautomatik.com/shop/media/pdf/b5/ee/9b/datasheet_psi_10000_4u_30kw_en.pdf
PSI 10000 4U | Programmable DC power supplies 30000 W - Series EA-PSI 10000 4U (380-480V~) | EA-PSI 10200-420 4U | 0...200V 0…420A 30000W | https://elektroautomatik.com/shop/media/pdf/b5/ee/9b/datasheet_psi_10000_4u_30kw_en.pdf
PSI 10000 4U | Programmable DC power supplies 30000 W - Series EA-PSI 10000 4U (380-480V~) | EA-PSI 10360-240 4U | 0...360V 0…240A 30000W | https://elektroautomatik.com/shop/media/pdf/b5/ee/9b/datasheet_psi_10000_4u_30kw_en.pdf
PSI 10000 4U | Programmable DC power supplies 30000 W - Series EA-PSI 10000 4U (380-480V~) | EA-PSI 10500-180 4U | 0...500V 0…180A 30000W | https://elektroautomatik.com/shop/media/pdf/b5/ee/9b/datasheet_psi_10000_4u_30kw_en.pdf
PSI 10000 4U | Programmable DC power supplies 30000 W - Series EA-PSI 10000 4U (380-480V~) | EA-PSI 10750-120 4U | 0...750V 0…120A 30000W | https://elektroautomatik.com/shop/media/pdf/b5/ee/9b/datasheet_psi_10000_4u_30kw_en.pdf
PSI 10000 4U | Programmable DC power supplies 30000 W - Series EA-PSI 10000 4U (380-480V~) | EA-PSI 11000-80 4U | 0...1000V 0…80A 30000W | https://elektroautomatik.com/shop/media/pdf/b5/ee/9b/datasheet_psi_10000_4u_30kw_en.pdf
PSI 10000 4U | Programmable DC power supplies 30000 W - Series EA-PSI 10000 4U (380-480V~) | EA-PSI 10920-125 4U | 0...920V 0…125A 30000W | https://elektroautomatik.com/shop/media/pdf/b5/ee/9b/datasheet_psi_10000_4u_30kw_en.pdf
PSI 10000 4U | Programmable DC power supplies 30000 W - Series EA-PSI 10000 4U (380-480V~) | EA-PSI 11500-60 4U | 0...1500V 0…60A 30000W | https://elektroautomatik.com/shop/media/pdf/b5/ee/9b/datasheet_psi_10000_4u_30kw_en.pdf
PSI 10000 4U | Programmable DC power supplies 30000 W - Series EA-PSI 10000 4U (380-480V~) | EA-PSI 12000-40 4U | 0...2000V 0…40A 30000W | https://elektroautomatik.com/shop/media/pdf/b5/ee/9b/datasheet_psi_10000_4u_30kw_en.pdf
PSI 10000 4U | Programmable DC power supplies 15000 W - Series EA-PSI 10000 4U (~208V) | EA-PSI 10060-1000 4U | 0...60V 0…1000A 15000W | https://elektroautomatik.com/shop/media/pdf/b5/ee/9b/datasheet_psi_10000_4u_30kw_en.pdf
PSI 10000 4U | Programmable DC power supplies 15000 W - Series EA-PSI 10000 4U (~208V) | EA-PSI 10080-1000 4U | 0...80V 0…1000A 15000W | https://elektroautomatik.com/shop/media/pdf/b5/ee/9b/datasheet_psi_10000_4u_30kw_en.pdf
PSI 10000 4U | Programmable DC power supplies 15000 W - Series EA-PSI 10000 4U (~208V) | EA-PSI 10200-420 4U | 0...200V 0…420A 15000W | https://elektroautomatik.com/shop/media/pdf/b5/ee/9b/datasheet_psi_10000_4u_30kw_en.pdf
PSI 10000 4U | Programmable DC power supplies 15000 W - Series EA-PSI 10000 4U (~208V) | EA-PSI 10360-240 4U | 0...360V 0…240A 15000W | https://elektroautomatik.com/shop/media/pdf/b5/ee/9b/datasheet_psi_10000_4u_30kw_en.pdf
PSI 10000 4U | Programmable DC power supplies 15000 W - Series EA-PSI 10000 4U (~208V) | EA-PSI 10500-180 4U | 0...500V 0…180A 15000W | https://elektroautomatik.com/shop/media/pdf/b5/ee/9b/datasheet_psi_10000_4u_30kw_en.pdf
PSI 10000 4U | Programmable DC power supplies 15000 W - Series EA-PSI 10000 4U (~208V) | EA-PSI 10750-120 4U | 0...750V 0…120A 15000W | https://elektroautomatik.com/shop/media/pdf/b5/ee/9b/datasheet_psi_10000_4u_30kw_en.pdf
PSI 10000 4U | Programmable DC power supplies 15000 W - Series EA-PSI 10000 4U (~208V) | EA-PSI 10920-125 4U | 0...920V 0…125A 15000W | https://elektroautomatik.com/shop/media/pdf/b5/ee/9b/datasheet_psi_10000_4u_30kw_en.pdf
PSI 10000 4U | Programmable DC power supplies 15000 W - Series EA-PSI 10000 4U (~208V) | EA-PSI 11000-80 4U | 0...1000V 0…80A 15000W | https://elektroautomatik.com/shop/media/pdf/b5/ee/9b/datasheet_psi_10000_4u_30kw_en.pdf
PSI 10000 4U | Programmable DC power supplies 15000 W - Series EA-PSI 10000 4U (~208V) | EA-PSI 11500-60 4U | 0...1500V 0…60A 15000W | https://elektroautomatik.com/shop/media/pdf/b5/ee/9b/datasheet_psi_10000_4u_30kw_en.pdf
PSI 10000 4U | Programmable DC power supplies 15000 W - Series EA-PSI 10000 4U (~208V) | EA-PSI 12000-40 4U | 0...2000V 0…40A 15000W | https://elektroautomatik.com/shop/media/pdf/b5/ee/9b/datasheet_psi_10000_4u_30kw_en.pdf
ELR 10000 4U | Programmable DC electronic loads with energy recovery 15000 Watt - Series EA-ELR 10000 4U (208V~) | EA-ELR 10060-1000 4U | 0...60V 0…1000A 15000W | https://elektroautomatik.com/shop/media/pdf/b5/ee/9b/datasheet_psi_10000_4u_30kw_en.pdf
ELR 10000 4U | Programmable DC electronic loads with energy recovery 15000 Watt - Series EA-ELR 10000 4U (208V~) | EA-ELR 10080-1000 4U | 0...80V 0…1000A 15000W | https://elektroautomatik.com/shop/media/pdf/b5/ee/9b/datasheet_psi_10000_4u_30kw_en.pdf
ELR 10000 4U | Programmable DC electronic loads with energy recovery 15000 Watt - Series EA-ELR 10000 4U (208V~) | EA-ELR 10200-420 4U | 0...200V 0…420A 15000W | https://elektroautomatik.com/shop/media/pdf/b5/ee/9b/datasheet_psi_10000_4u_30kw_en.pdf
ELR 10000 4U | Programmable DC electronic loads with energy recovery 15000 Watt - Series EA-ELR 10000 4U (208V~) | EA-ELR 10360-240 4U | 0...360V 0…240A 15000W | https://elektroautomatik.com/shop/media/pdf/b5/ee/9b/datasheet_psi_10000_4u_30kw_en.pdf
ELR 10000 4U | Programmable DC electronic loads with energy recovery 15000 Watt - Series EA-ELR 10000 4U (208V~) | EA-ELR 10500-180 4U | 0...500V 0…180A 15000W | https://elektroautomatik.com/shop/media/pdf/b5/ee/9b/datasheet_psi_10000_4u_30kw_en.pdf
ELR 10000 4U | Programmable DC electronic loads with energy recovery 15000 Watt - Series EA-ELR 10000 4U (208V~) | EA-ELR 10750-120 4U | 0...750V 0…120A 15000W | https://elektroautomatik.com/shop/media/pdf/b5/ee/9b/datasheet_psi_10000_4u_30kw_en.pdf
ELR 10000 4U | Programmable DC electronic loads with energy recovery 15000 Watt - Series EA-ELR 10000 4U (208V~) | EA-ELR 11000-80 4U | 0...1000V 0…80A 15000W | https://elektroautomatik.com/shop/media/pdf/b5/ee/9b/datasheet_psi_10000_4u_30kw_en.pdf
ELR 10000 4U | Programmable DC electronic loads with energy recovery 15000 Watt - Series EA-ELR 10000 4U (208V~) | EA-ELR 11500-60 4U | 0...1500V 0…60A 15000W | https://elektroautomatik.com/shop/media/pdf/b5/ee/9b/datasheet_psi_10000_4u_30kw_en.pdf
ELR 10000 4U | Programmable DC electronic loads with energy recovery 15000 Watt - Series EA-ELR 10000 4U (208V~) | EA-ELR 12000-40 4U | 0...2000V 0…40A 15000W | https://elektroautomatik.com/shop/media/pdf/b5/ee/9b/datasheet_psi_10000_4u_30kw_en.pdf
ELR 10000 3U | Programmable Regenerative DC Electronic Loads 15000 W Series ELR 10000 3U | EA-ELR 10080-170 3U | 0...80V 0...170A 5000W | https://elektroautomatik.com/shop/media/pdf/f0/ab/23/datasheet_elr_10000_3u_15kw_en.pdf
ELR 10000 3U | Programmable Regenerative DC Electronic Loads 15000 W Series ELR 10000 3U | EA-ELR 10200-70 3U | 0...200V 0...70A 5000W | https://elektroautomatik.com/shop/media/pdf/f0/ab/23/datasheet_elr_10000_3u_15kw_en.pdf
ELR 10000 3U | Programmable Regenerative DC Electronic Loads 15000 W Series ELR 10000 3U | EA-ELR 10360-40 3U | 0...360V 0...40A 5000W | https://elektroautomatik.com/shop/media/pdf/f0/ab/23/datasheet_elr_10000_3u_15kw_en.pdf
ELR 10000 3U | Programmable Regenerative DC Electronic Loads 15000 W Series ELR 10000 3U | EA-ELR 10500-30 3U | 0...500V 0...30A 5000W | https://elektroautomatik.com/shop/media/pdf/f0/ab/23/datasheet_elr_10000_3u_15kw_en.pdf
ELR 10000 3U | Programmable Regenerative DC Electronic Loads 15000 W Series ELR 10000 3U | EA-ELR 10750-20 3U | 0...750V 0...20A 5000W | https://elektroautomatik.com/shop/media/pdf/f0/ab/23/datasheet_elr_10000_3u_15kw_en.pdf
ELR 10000 3U | Programmable Regenerative DC Electronic Loads 15000 W Series ELR 10000 3U | EA-ELR 10080-340 3U | 0...80V 0...340A 10000W | https://elektroautomatik.com/shop/media/pdf/f0/ab/23/datasheet_elr_10000_3u_15kw_en.pdf
ELR 10000 3U | Programmable Regenerative DC Electronic Loads 15000 W Series ELR 10000 3U | EA-ELR 10200-140 3U | 0...200V 0...140A 10000W | https://elektroautomatik.com/shop/media/pdf/f0/ab/23/datasheet_elr_10000_3u_15kw_en.pdf
ELR 10000 3U | Programmable Regenerative DC Electronic Loads 15000 W Series ELR 10000 3U | EA-ELR 10360-80 3U | 0...360V 0...80A 10000W | https://elektroautomatik.com/shop/media/pdf/f0/ab/23/datasheet_elr_10000_3u_15kw_en.pdf
ELR 10000 3U | Programmable Regenerative DC Electronic Loads 15000 W Series ELR 10000 3U | EA-ELR 10500-60 3U | 0...500V 0...60A 10000W | https://elektroautomatik.com/shop/media/pdf/f0/ab/23/datasheet_elr_10000_3u_15kw_en.pdf
ELR 10000 3U | Programmable Regenerative DC Electronic Loads 15000 W Series ELR 10000 3U | EA-ELR 10750-40 3U | 0...750V 0...40A 10000W | https://elektroautomatik.com/shop/media/pdf/f0/ab/23/datasheet_elr_10000_3u_15kw_en.pdf
ELR 10000 3U | Programmable Regenerative DC Electronic Loads 15000 W Series ELR 10000 3U | EA-ELR 11000-30 3U | 0...1000V 0...30A 10000W | https://elektroautomatik.com/shop/media/pdf/f0/ab/23/datasheet_elr_10000_3u_15kw_en.pdf
ELR 10000 3U | Programmable Regenerative DC Electronic Loads 15000 W Series ELR 10000 3U | EA-ELR 11500-20 3U | 0...1500V 0...20A 10000W | https://elektroautomatik.com/shop/media/pdf/f0/ab/23/datasheet_elr_10000_3u_15kw_en.pdf
ELR 10000 3U | Programmable Regenerative DC Electronic Loads 15000 W Series ELR 10000 3U | EA-ELR 10080-510 3U | 0...80V 0...510A 15000W | https://elektroautomatik.com/shop/media/pdf/f0/ab/23/datasheet_elr_10000_3u_15kw_en.pdf
ELR 10000 3U | Programmable Regenerative DC Electronic Loads 15000 W Series ELR 10000 3U | EA-ELR 10200-210 3U | 0...200V 0...210A 15000W | https://elektroautomatik.com/shop/media/pdf/f0/ab/23/datasheet_elr_10000_3u_15kw_en.pdf
ELR 10000 3U | Programmable Regenerative DC Electronic Loads 15000 W Series ELR 10000 3U | EA-ELR 10360-120 3U | 0...360V 0...120A 15000W | https://elektroautomatik.com/shop/media/pdf/f0/ab/23/datasheet_elr_10000_3u_15kw_en.pdf
ELR 10000 3U | Programmable Regenerative DC Electronic Loads 15000 W Series ELR 10000 3U | EA-ELR 10500-90 3U | 0...500V 0...90A 15000W | https://elektroautomatik.com/shop/media/pdf/f0/ab/23/datasheet_elr_10000_3u_15kw_en.pdf
ELR 10000 3U | Programmable Regenerative DC Electronic Loads 15000 W Series ELR 10000 3U | EA-ELR 10750-60 3U | 0...750V 0...60A 15000W | https://elektroautomatik.com/shop/media/pdf/f0/ab/23/datasheet_elr_10000_3u_15kw_en.pdf
ELR 10000 3U | Programmable Regenerative DC Electronic Loads 15000 W Series ELR 10000 3U | EA-ELR 11000-40 3U | 0...1000V 0...40A 15000W | https://elektroautomatik.com/shop/media/pdf/f0/ab/23/datasheet_elr_10000_3u_15kw_en.pdf
ELR 10000 3U | Programmable Regenerative DC Electronic Loads 15000 W Series ELR 10000 3U | EA-ELR 11500-30 3U | 0...1500V 0...30A 15000W | https://elektroautomatik.com/shop/media/pdf/f0/ab/23/datasheet_elr_10000_3u_15kw_en.pdf
ELR 10000 3U | Programmable Regenerative DC Electronic Loads 15000 W Series ELR 10000 3U | EA-ELR 12000-20 3U | 0...2000V 0...20A 15000W | https://elektroautomatik.com/shop/media/pdf/f0/ab/23/datasheet_elr_10000_3u_15kw_en.pdf
ELR 10000 4U | Programmable DC electronic loads with energy recovery 30000 Watt- Series EA-ELR 10000 4U | EA-ELR 10080-1000 4U | 0...80V 0…1000A 30000W | https://elektroautomatik.com/shop/media/pdf/g0/35/34/datasheet_elr_10000_4u_30kw_en.pdf
ELR 10000 4U | Programmable DC electronic loads with energy recovery 30000 Watt- Series EA-ELR 10000 4U | EA-ELR 10200-420 4U | 0...200V 0…420A 30000W | https://elektroautomatik.com/shop/media/pdf/g0/35/34/datasheet_elr_10000_4u_30kw_en.pdf
ELR 10000 4U | Programmable DC electronic loads with energy recovery 30000 Watt- Series EA-ELR 10000 4U | EA-ELR 10360-240 4U | 0...360V 0…240A 30000W | https://elektroautomatik.com/shop/media/pdf/g0/35/34/datasheet_elr_10000_4u_30kw_en.pdf
ELR 10000 4U | Programmable DC electronic loads with energy recovery 30000 Watt- Series EA-ELR 10000 4U | EA-ELR 10500-180 4U | 0...500V 0…180A 30000W | https://elektroautomatik.com/shop/media/pdf/g0/35/34/datasheet_elr_10000_4u_30kw_en.pdf
ELR 10000 4U | Programmable DC electronic loads with energy recovery 30000 Watt- Series EA-ELR 10000 4U | EA-ELR 10750-120 4U | 0...750V 0…120A 30000W | https://elektroautomatik.com/shop/media/pdf/g0/35/34/datasheet_elr_10000_4u_30kw_en.pdf
ELR 10000 4U | Programmable DC electronic loads with energy recovery 30000 Watt- Series EA-ELR 10000 4U | EA-ELR 10920-125 4U | 0...920V 0…125A 30000W | https://elektroautomatik.com/shop/media/pdf/g0/35/34/datasheet_elr_10000_4u_30kw_en.pdf
ELR 10000 4U | Programmable DC electronic loads with energy recovery 30000 Watt- Series EA-ELR 10000 4U | EA-ELR 11000-80 4U | 0...1000V 0…80A 30000W | https://elektroautomatik.com/shop/media/pdf/g0/35/34/datasheet_elr_10000_4u_30kw_en.pdf
ELR 10000 4U | Programmable DC electronic loads with energy recovery 30000 Watt- Series EA-ELR 10000 4U | EA-ELR 11500-60 4U | 0...1500V 0…60A 30000W | https://elektroautomatik.com/shop/media/pdf/g0/35/34/datasheet_elr_10000_4u_30kw_en.pdf
ELR 10000 4U | Programmable DC electronic loads with energy recovery 30000 Watt- Series EA-ELR 10000 4U | EA-ELR 12000-40 4U | 0...2000V 0…40A 30000W | https://elektroautomatik.com/shop/media/pdf/g0/35/34/datasheet_elr_10000_4u_30kw_en.pdf